## FAQ Export
Category | Question | Answer | Image URL | Reference URL
Technical Errors > General | Sauna heater: The "Key Lock" icon on the Touch User Interface displays the text "Key Lock.". What are the causes and how do we fix it? | - **Cause:** The Key Lock feature might have been unintentionally activated by the user. **Solution:** Deactivate the Key lock by pressing and hold the configuration button (Wrench icon) for 10 seconds as per the instructions to disable the Key Lock feature.
Technical Errors > General | Sauna heater "L L P L N" — Muddled Letters in the Touch Interface: what causes it and how do we fix it? | On the sauna heater, "L L P L N" means: Muddled Letters in the Touch Interface. - **Cause:** This occurs when the system has performed a forced shutdown, especially when the user interface has encountered an error. **Solution:** Resolve the error showing on the touch screen. long-press the OK button to fix the scrambled display. Shut down the user interface properly. To confirm it's fixed, turn the UI back on and check if the icons appear normally.
Technical Errors > General | Sauna heater "- - - -" — Dash Line Error: what causes it and how do we fix it? | On the sauna heater, "- - - -" means: Dash Line Error. - **Cause:** Key pad is locked **Solution:** Unlock the buttons by pressing the up (Λ) and down (V) arrows simultaneously for 5 seconds; a high-pitched beep will indicate activation. - **Cause:** Poor contact of the RJ cable towards the RJ port Terminal **Solution:** Ensure the RJ cable makes full contact with the RJ port terminals for proper operation.
Technical Errors > Heater | Heater: Heating elements not working — some heating elements are glowing while others appear dark. What are the causes and how do we fix it? | - **Cause:** Loose wiring connection on the heating elements terminals **Troubleshooting:** Switch off and isolate the power. Inspect each heating element terminal for loose connections, discoloration, or burnt wires. Have a qualified electrician check the connections against the wiring diagram. **Solution:** Tighten loose terminals. Replace any damaged terminals or wires and reconnect them according to the wiring diagram. - **Cause:** Leak or micro holes in the heating element **Troubleshooting:** With the heater isolated and cool, inspect the element for cracks, pinholes, swelling, or signs of leakage. Have a qualified electrician perform an insulation resistance test. **Solution:** Replace the damaged heating element. - **Cause:** Use of aroma base oil **Troubleshooting:** Ask whether aroma oil was poured directly onto the stones or heater. Inspect the stones and elements for oily residue or buildup. **Solution:** Remove contaminated stones and clean the heater as instructed in its manual. Replace any damaged element. Use only sauna fragrance diluted and applied according to the product instructions. - **Cause:** Heating element are not totally covered with stones **Troubleshooting:** Once the heater is cool, check whether the stones are arranged according to the heater manual and whether any element is exposed. **Solution:** Reposition or add suitable sauna stones according to the manual. Do not pack them tightly around the elements. - **Cause:** Busted Heating elements **Troubleshooting:** Turn off and isolate the heater’s power supply. Disconnect at least one wire from each heating element so it can be tested separately. Set the multimeter to resistance (Ω) mode and measure across the element’s two terminals. Repeat for each element and compare the readings with the expected resistance for the heater model. An OL reading indicates an open element that needs replacement. **Solution:** If an element’s resistance is normal but it does not heat, have a qualified electrician reconnect it and check its supply voltage while the heater is operating. Replace the element if it fails the tests. If it tests good but receives no power, trace and repair the supply or control circuit
Technical Errors > NB heater | NB heater: Humming Sound in a heater — the loud humming appears to come from the NB timer/control area. What are the causes and how do we fix it? | - **Cause:** A worn or defective mechanical timer motor or internal timer mechanism **Troubleshooting:** Temporarily disconnect the heating elements from the timer/control circuit and then test the timer separately. **Solution:** Replace the timer if the humming continues when it is tested separately and the supply voltage is correct. - **Cause:** Loose timer mounting, terminals, or metal panels causing vibration **Troubleshooting:** Check and tighten the timer, thermostat, terminal connections, and heater mounting **Solution:** Secure the timer and panels. Tighten any loose terminals; replace damaged mounting parts or terminals. - **Cause:** Incorrect or unstable supply voltage **Troubleshooting:** Verify that the supply voltage and wiring match the heater’s rating and wiring diagram. measure actual voltage. **Solution:** Correct the supply or wiring to match the heater’s rating and wiring diagram. If the voltage fluctuates, have an electrician investigate the supply. - **Cause:** A loose electrical connection creating arcing or vibration **Troubleshooting:** Inspect the timer for overheating, discoloration, burning smell, or internal vibration. **Solution:** Turn off the power. Repair or replace the affected wire, terminal, or connector, and replace the timer if its contacts show heat or arc damage.
Technical Errors > STN Board | STN Board: Aroma oil pump is not working — aroma oil pump is not working because there is no voltage measured at the SCENT PUMP terminal block. What are the causes and how do we fix it? | - **Cause:** Loose or disconnected wire between the PCB and the SCENT PUMP terminal block **Troubleshooting:** Turn off and isolate the power. Check that both wires are securely connected to the correct SCENT PUMP terminals on the PCB and terminal block. **Solution:** Reconnect or tighten the wires. Replace any damaged wire or terminal. Repair or replace the faulty wire or terminal connection. Verify the scent function settings and activation signal. If these are correct, inspect and repair or replace the PCB as appropriate. Correct the pump connection or replace the pump if confirmed faulty. - **Cause:** Faulty connection or wire between the PCB and terminal block **Troubleshooting:** With the scent function activated, have a qualified technician measure AC voltage at the PCB’s SCENT PUMP terminals and then at the terminal block. Voltage voltage will at 230V. - **Cause:** PCB scent pump output not operating **Troubleshooting:** With the scent function activated, measure AC voltage directly at the PCB’s SCENT PUMP terminals. No output at the PCB indicates that the output or its control needs further checking. - **Cause:** Fault in the aroma pump or its connection **Troubleshooting:** If the correct voltage is present at both the PCB and terminal block while the scent function is active, check the pump wiring and pump operation.
Technical Errors > STN Board | STN Board: The "Key Lock" icon on the Touch User Interface displays the text "Key Lock.". What are the causes and how do we fix it? | - **Cause:** The Key Lock feature might have been unintentionally activated by the user. **Troubleshooting:** Deactivate the Key lock by pressing and hold the configuration button (Wrench icon) for 10 seconds as per the instructions to disable the Key Lock feature. **Solution:** Leave Key Lock disabled if it was activated unintentionally; no part replacement is needed.
Technical Errors > STN Board | STN Board "L L P L N" — Muddled Letters in the Touch Interface: what causes it and how do we fix it? | On the STN Board, "L L P L N" means: Muddled Letters in the Touch Interface. - **Cause:** This occurs when the system has performed a forced shutdown, especially when the user interface has encountered an error. **Troubleshooting:** Resolve the error showing on the touch screen. long-press the OK button to fix the scrambled display. Shut down the user interface properly. To confirm it's fixed, turn the UI back on and check if the icons appear normally. **Solution:** If the display returns to normal, continue monitoring it. If the issue recurs, investigate the shutdown cause and test the user interface and its connection.
Technical Errors > STN Board | STN Board "- - - -" — Dash Line Error: what causes it and how do we fix it? | On the STN Board, "- - - -" means: Dash Line Error. - **Cause:** Key pad is locked **Troubleshooting:** Unlock the buttons by pressing the up (Λ) and down (V) arrows simultaneously for 5 seconds; a high-pitched beep will indicate activation. **Solution:** If the display returns to normal, the keypad was locked and no repair is needed. Reseat the cable, clean the contacts if needed, or replace the damaged RJ cable or connector. - **Cause:** Poor contact of the RJ cable towards the RJ port Terminal **Troubleshooting:** Ensure the RJ cable makes full contact with the RJ port terminals for proper operation.
Technical Errors > STN Board | STN Board Error 13 (E13) — No master steam generator connected: what causes it and how do we fix it? | On the STN Board, "E13" means: No master steam generator connected. - **Cause:** LAVE switch is ON **Solution:** Dip switch setting is incorrect. Check dip switch settings. - **Cause:** RJ12 Cable is not locked Properly / Loose **Solution:** Check RJ12 for loose contact. Replace RJ12.
Technical Errors > STN Board | STN Board Error 12 (E12) — Temperature is greater than the Maximum Temperature: what causes it and how do we fix it? | On the STN Board, "E12" means: Temperature is greater than the Maximum Temperature. - **Cause:** Faulty temperature sensor (giving false high readings due to damage or moisture). Stuck or defective contactor (heating elements not switching off). **Solution:** Replace Temperature Sensor 1 by removing its wire from the top cover and installing a new sensor. - **Solution:** Check the contactor by removing the level probe ring terminals with a 7 mm wrench. Touch terminals #2 and #3 to any metal part of the steam generator—listen for a loud click. Replace the contactor if no click is heard. - **Solution:** Remove the Demand Button Switch from the outer terminal blocks.
Technical Errors > STN Board | STN Board Error 11 (E11) — Communication Failure: what causes it and how do we fix it? | On the STN Board, "E11" means: Communication Failure. - **Cause:** RJ12 Cable is not locked Properly / Loose **Solution:** Inspect the RJ12 cable, ensuring the plastic tab engages securely when connected. If it does not, carefully adjust the tab. - **Solution:** Ensure both male and female ports are free of debris, and keep the data cable separate from other cables to prevent EMC issues. Replace the cable if the problem persists. - **Cause:** SLAVE Switch from the Dip switch settings were ON **Solution:** Check Dip Switch settings and turn off the SLAVE switch if it’s on.
Technical Errors > STN Board | STN Board Error 10 (E10) — Drain Failure: what causes it and how do we fix it? | On the STN Board, "E10" means: Drain Failure. - **Cause:** Water is still detected by probe 1 or 2 after 10 minutes during auto drain mode **Solution:** Check the auto drain connection to ensure it is not blocked. - **Solution:** Check Drain Valve resistance by testing the wire (20–30 Ω); replace if out of range. - **Solution:** Remove and gently sand the level probes without damaging the coating; replace if damaged, then retighten terminals.
Technical Errors > STN Board | STN Board Error 9 (E9) — Fill Failure: what causes it and how do we fix it? | On the STN Board, "E9" means: Fill Failure. - **Cause:** Water is not detected by Probe 2 after 5 minutes **Solution:** Check water supply, make sure that the water supply is flowing and not blocked. - **Solution:** Check the Fill Solenoid Valve: resistance should be 55–65 Ω; replace if out of range and secure the tab. - **Solution:** Remove and gently sand the level probes without damaging the coating; replace if damaged, then retighten terminals.
Technical Errors > STN Board | STN Board Error 8 (E8) — Illogical Combination of Water Level Measurements: what causes it and how do we fix it? | On the STN Board, "E8" means: Illogical Combination of Water Level Measurements. - **Cause:** Probe pin/s Dirty, therefore it cannot detect the water in correct order (Probe 3, probe 2, Then Probe 1) **Solution:** Clean the level probe pin tips with sandpaper without damaging the coating. Replace if damaged, then retighten the terminals. - **Solution:** Remove and gently sand the level probes without damaging the coating; replace if damaged, then retighten terminals. - **Solution:** Check the Thermal Fuse Sensor by removing it from the side cover; ensure it’s dry. Replace the heating element if the fuse is wet.
Technical Errors > STN Board | STN Board Error 7 (E7) — Water Level Too Low: what causes it and how do we fix it? | On the STN Board, "E7" means: Water Level Too Low. - **Cause:** water is not detected by Probe 3 after 250 seconds **Solution:** Check water supply, ake sure that the water supply is flowing and not blocked. - **Solution:** Check Darin valved, making sure that its not closed. - **Solution:** Disconnect the fill solenoid faston tab and measure resistance. It should be 55–65 Ω. Replace if out of range, then reconnect securely. - **Solution:** Open the side cover and check continuity between PE and the tank body/PCB. There should be continuity. If none, tighten the faston tabs. - **Solution:** Clean level probe preferable the tips of Pins using sandapaper, making sure not to damage the coating. If coatinng is damage replace probes.
Technical Errors > STN Board | STN Board Error 5 (E5) — Thermal Fuse defect: what causes it and how do we fix it? | On the STN Board, "E5" means: Thermal Fuse defect. - **Cause:** Thermal Fuse Defect or not **Solution:** Using a multimeter, remove the fuse wire and check continuity across both ends. It should read 0 Ω (short). If open or no continuity, replace the thermal fuse. - **Solution:** Ensure the wires are correctly connected and not swapped. Retighten the terminals if there’s no continuity (no beep). - **Solution:** Remove the level probes and lightly clean them with sandpaper without damaging the plastic coating. Replace if the coating is damaged. Retighten the terminals after cleaning.
Technical Errors > STN Board | STN Board Error 6 (E6) — Water Level Too high and operation not permitted: what causes it and how do we fix it? | On the STN Board, "E6" means: Water Level Too high and operation not permitted. - **Cause:** a faulty fill solenoid valve, or a loose/oxidized faston connector preventing the valve from energizing properly. **Solution:** Remove the faston tab from the fill solenoid valve and measure resistance across its terminals. It should read 55–65 Ω. Replace the valve if out of range. Reattach and tighten the faston tab securely. - **Cause:** Blocked or clogged drain valve, or an improper drain slope, can prevent water from flowing out properly through the drain pipe. **Solution:** Check the drain valve by making sure that its not blocked and water must flow out of the drain pipe. - **Cause:** faulty auto drain valve with a damaged or shorted coil, preventing it to properly drain. **Solution:** Disconnect the “Drain” cable and measure the valve resistance. It should read 20–30 Ω. Replace the auto drain if out of range. - **Cause:** Moisture leakage inside the heating element assembly, causing the thermal fuse sensor to get wet and trigger protection **Solution:** Check the thermal fuse sensor by opening the side cover and removing it. Ensure it is dry. Replace the heating element if the fuse is wet. - **Cause:** Scale buildup or residue on the level probe tips, **Solution:** Clean the level probe tips using sandpaper, taking care not to damage the protective coating. Replace the probes if the coating is damaged.
Technical Errors > STN Board | STN Board Error 4 (E4) — Temperature Sensor 2 (NTC2) Short Circuit: what causes it and how do we fix it? | On the STN Board, "E4" means: Temperature Sensor 2 (NTC2) Short Circuit. - **Cause:** Damaged or degraded NTC2 sensor may result in out-of-range resistance, leading to Error 4 (short circuit). **Solution:** To check the tank sensor (NTC2), unplug it from the heating element and disconnect it from the outer PCB. Measure the resistance across the sensor wires. At room temperature, it should read 7–10 kΩ. Replace if out of range. - **Cause:** Loose or corroded terminal connections can lead to incorrect resistance readings or a short circuit on the NTC2 sensor. **Solution:** Measure NTC2 resistance at the terminals and PCB. It should be 13–14 kΩ. Tighten connections if needed. Replace the board if out of range.
Technical Errors > STN Board | STN Board Error 3 (E3) — Temperature Sensor 2 (NTC2) is not connected: what causes it and how do we fix it? | On the STN Board, "E3" means: Temperature Sensor 2 (NTC2) is not connected. - **Cause:** Loose or disconnected wires can interrupt continuity between the sensor and the control unit, preventing proper signal transmission. **Solution:** Check continuity between the NTC2 terminal on the outer PCB and the corresponding terminal on the main PCB. If no beep, tighten the connections and retest. - **Cause:** Damaged sensor may lead to incorrect resistance readings. **Solution:** Unplug NTC2 and measure resistance directly on its wires. It should read 7–10 kΩ at room temp. Replace if out of range.
Technical Errors > STN Board | STN Board Error 2 (E2) — Temperature Sensor 1 Short Circuit: what causes it and how do we fix it? | On the STN Board, "E2" means: Temperature Sensor 1 Short Circuit. - **Cause:** Has low resistance resulting to busted Temperature sensor 1 (TS1). **Solution:** Remove the sensor wire from the TEMP terminal and measure resistance. It should be 7–10 kΩ at room temp. Replace if out of rang - **Solution:** Measure resistance at the TEMP terminal and NTC1 on the PCB. It should read 13–14 kΩ. Check wiring and terminals. Replace NTC1 if out of range or shorted.
Technical Errors > STN Board | STN Board Error 1 (E1) — Temperature Sensor 1 (TS1) is not connected: what causes it and how do we fix it? | On the STN Board, "E1" means: Temperature Sensor 1 (TS1) is not connected. - **Cause:** Loose terminal wiring connections or terminal screws causes poor contact and can interrupt the signal. **Solution:** Check continuity between the sensor and control unit. Place one probe on the TEMP terminal (steam generator) and the other on the NTC1 terminal (PCB). It should beep. If not, tighten the terminal blocks and retest. - **Cause:** NTC1 TEMP sensor may be defective or degraded, resulting in an incorrect resistance value and inaccurate temperature readings. **Solution:** Disconnect NTC1 and measure resistance at TS1. It should read 7–10 kΩ at room temp. Replace the sensor if out of range
Technical Errors > STE Board | STE Board "HeE" — Heating Element (HEE) Reset: what causes it and how do we fix it? | On the STE Board, "HeE" means: Heating Element (HEE) Reset. - **Cause:** Broken or deteriorated heating elements **Solution:** Check the resistance of each heating element and replace any defective element. After replacement, perform the HeE reset procedure. - **Cause:** The controller has detected that the water temperature is increasing more slowly than expected and has therefore stored a reference indicating possible heating inefficiency. **Solution:** HeE Reset Procedure In OFF mode, long press the Temperature and Down button to reset or clear HEE error. Use this function after cleaning or replacing heating elements. This will revert the heating elements setting as it was at healthy state. - **Cause:** Thick sediment deposits on the heating elements, reducing heating efficiency **Solution:** Drain the tank and clean the heating elements and tank interior. Remove all sediment deposits. After cleaning, perform the HeE reset procedure. - **Cause:** Low ambient temperature, which may result in longer heating times **Solution:** Verify that the ambient temperature is within the recommended operating conditions. Allow additional heating time if necessary. If the installation area is unusually cold, consider improving insulation around the steam room and steam line.
Technical Errors > STE Board | STE Board Error 8 (E8) — Temperature is greater than the Maximum Temperature: what causes it and how do we fix it? | On the STE Board, "E8" means: Temperature is greater than the Maximum Temperature. - **Cause:** Faulty temperature sensor (giving false high readings due to damage or moisture). Stuck or defective contactor (heating elements not switching off). **Solution:** Replace Temperature Sensor 1 by removing its wire from the top cover and installing a new sensor. - **Solution:** Check the contactor by removing the level probe ring terminals with a 7 mm wrench. Touch terminals #2 and #3 to any metal part of the steam generator—listen for a loud click. Replace the contactor if no click is heard. - **Solution:** Remove the Demand Button Switch from the outer terminal blocks.
Technical Errors > STE Board | STE Board Error 7 (E7) — Communication Failure: what causes it and how do we fix it? | On the STE Board, "E7" means: Communication Failure. - **Cause:** RJ port Terminal is defective or has foreign debris on it. Defective RJ 12 data cable. **Solution:** Ensure that RJ port Terminal is free from foreign debris or dust. The RJ cable may be defective. Try using another set of RJ cable. - **Cause:** Loose wiring connection of Temperature Sensor 1 (NTC1) either in the power controller or the room sensor. **Solution:** Ensure the wiring connections for the NTC1 temperature sensor are secure and there are no loose connections.
Technical Errors > STE Board | STE Board "E6" — Fill Failure: what causes it and how do we fix it? | On the STE Board, "E6" means: Fill Failure. - **Cause:** Water is not detected by Probe 2 after 5 minutes **Solution:** Check water supply, make sure that the water supply is flowing and not blocked. - **Solution:** Check the Fill Solenoid Valve: resistance should be 55–65 Ω; replace if out of range and secure the tab. - **Solution:** Remove and gently sand the level probes without damaging the coating; replace if damaged, then retighten terminals.
Technical Errors > STE Board | STE Board Error 5 (E5) — Thermal Fuse defect: what causes it and how do we fix it? | On the STE Board, "E5" means: Thermal Fuse defect. - **Cause:** Thermal Fuse Defect or not **Solution:** Using a multimeter, remove the fuse wire and check continuity across both ends. It should read 0 Ω (short). If open or no continuity, replace the thermal fuse. - **Solution:** Ensure the wires are correctly connected and not swapped. Retighten the terminals if there’s no continuity (no beep). - **Solution:** Remove the level probes and lightly clean them with sandpaper without damaging the plastic coating. Replace if the coating is damaged. Retighten the terminals after cleaning.
Technical Errors > STE Board | STE Board Error 4 (E4) — Temperature Sensor 2 (NTC2) Short Circuit: what causes it and how do we fix it? | On the STE Board, "E4" means: Temperature Sensor 2 (NTC2) Short Circuit. - **Cause:** Damaged or degraded NTC2 sensor may result in out-of-range resistance, leading to Error 4 (short circuit). **Solution:** To check the tank sensor (NTC2), unplug it from the heating element and disconnect it from the outer PCB. Measure the resistance across the sensor wires. At room temperature, it should read 7–10 kΩ. Replace if out of range. - **Cause:** Loose or corroded terminal connections can lead to incorrect resistance readings or a short circuit on the NTC2 sensor. **Solution:** Measure NTC2 resistance at the terminals and PCB. It should be 13–14 kΩ. Tighten connections if needed. Replace the board if out of range.
Technical Errors > STE Board | STE Board Error 3 (E3) — Temperature Sensor 2 (NTC2) is not connected: what causes it and how do we fix it? | On the STE Board, "E3" means: Temperature Sensor 2 (NTC2) is not connected. - **Cause:** Loose or disconnected wires can interrupt continuity between the sensor and the control unit, preventing proper signal transmission. **Solution:** Check continuity between the NTC2 terminal on the outer PCB and the corresponding terminal on the main PCB. If no beep, tighten the connections and retest. - **Cause:** Damaged sensor may lead to incorrect resistance readings. **Solution:** Unplug NTC2 and measure resistance directly on its wires. It should read 7–10 kΩ at room temp. Replace if out of range.
Technical Errors > STE Board | STE Board Error 2 (E2) — Temperature Sensor 1 Short Circuit: what causes it and how do we fix it? | On the STE Board, "E2" means: Temperature Sensor 1 Short Circuit. - **Cause:** Has low resistance resulting to busted Temperature sensor 1 (TS1). **Solution:** Remove the sensor wire from the TEMP terminal and measure resistance. It should be 7–10 kΩ at room temp. Replace if out of rang - **Solution:** Measure resistance at the TEMP terminal and NTC1 on the PCB. It should read 13–14 kΩ. Check wiring and terminals. Replace NTC1 if out of range or shorted.
Technical Errors > Saunova Power Controller | Saunova Power Controller: Control unit does not turn on and clicking sound can be heard. What are the causes and how do we fix it? | - **Cause:** Loose or improper connection of the N2in jumper to the N terminal, which may prevent the correct flow of electrical signals, leading to malfunction or improper operation of the system. **Solution:** Verify that the N2in jumper is properly connected to the N terminal (refer to the technical diagram).
Technical Errors > STE Board | STE Board Error 1 (E1) — Temperature Sensor 1 (TS1) is not connected: what causes it and how do we fix it? | On the STE Board, "E1" means: Temperature Sensor 1 (TS1) is not connected. - **Cause:** Loose terminal wiring connections or terminal screws causes poor contact and can interrupt the signal. **Solution:** Check continuity between the sensor and control unit. Place one probe on the TEMP terminal (steam generator) and the other on the NTC1 terminal (PCB). It should beep. If not, tighten the terminal blocks and retest. - **Cause:** NTC1 TEMP sensor may be defective or degraded, resulting in an incorrect resistance value and inaccurate temperature readings. **Solution:** Disconnect NTC1 and measure resistance at TS1. It should read 7–10 kΩ at room temp. Replace the sensor if out of range
Technical Errors > Saunova Power Controller | Saunova Power Controller: For controllers with a 9V battery: When the power button is switched ON, nothing happens, and the software version/logo is briefly displayed. What are the causes and how do we fix it? | - **Cause:** The problem may below the battery that does not have enough power to display “LbAt”. **Solution:** Change the battery inside the controller.
Technical Errors > Saunova Power Controller | Saunova Power Controller: Control unit does not Turn On. What are the causes and how do we fix it? | - **Cause:** The main switch was turned to position 1 (LIGHT ON) **Solution:** Check if the main switch was turned to position 1 (Unit On) - **Cause:** The N2in wire jumper in the N terminal has a loose connection. **Solution:** Ensure that N2in is properly connected securely to the N terminal with a wire jumper. - **Cause:** Fuse F1 is either blown or not securely positioned **Solution:** Fuse F1 is OK and tightly placed in fuse holder.
Technical Errors > Saunova Power Controller | Saunova Power Controller: "Fill" continuously displays after the user turns on the steamer feature in the combi heater. What are the causes and how do we fix it? | - **Cause:** The "UB" terminal is not properly connected to the "empty" terminal on the controller. **Solution:** Verify that the "UB" terminal from the controller is properly connected to the "Empty" terminal on the controller. - **Cause:** The "WB" terminal from the heater is not connected to the "tank level" terminal on the controller. **Solution:** Ensure the "WB" terminal from the heater is securely connected to the "Tank Level" terminal on the controller. - **Cause:** Wires between the specified terminals may be loose, disconnected, or damaged, preventing proper communication. **Solution:** Examine all wiring for any signs of damage, corrosion, or loose connections. Repair or replace as necessary.
Technical Errors > Saunova Power Controller | Saunova Power Controller: The steamer function in the Combi heater is active, but "DRY" is displayed despite the tank being full of water. What are the causes and how do we fix it? | - **Cause:** The "empty" and "tank level" terminals might be connected to the wrong ports on the controller. Ensure they are correctly wired as per the manual. **Solution:** Verify that the "empty" and "tank level" terminals are connected to the correct ports on the controller as per the installation manual. - **Cause:** Loose connections at the terminals can interfere with accurate communication between the sensor and the controller. **Solution:** Inspect all terminals for loose or unstable connections. Retighten the wiring at the controller and sensor ends to ensure a secure and stable connection. If any wires appear damaged or worn, repair or replace them as needed to restore proper communication.
Technical Errors > Saunova Power Controller | Saunova Power Controller: "DRY" instantly displays when the user turns on the steamer of the combi heater. What are the causes and how do we fix it? | - **Cause:** The "empty" and "tank level" wires may be connected to the wrong terminals. **Solution:** Check that the “empty” and “tank level” terminals from the heater are connected with the “empty” and the “tank level” on the controller. - **Cause:** The wiring between the "empty" and "tank level" terminals may be loose or not securely connected, causing the system to detect an "empty" condition. **Solution:** Ensure all wires are securely connected, free of damage, and properly insulated. Retighten any loose connections.
Technical Errors > Saunova Power Controller | Saunova Power Controller: The "Key Lock" icon on the Touch User Interface displays the text "Key Lock.". What are the causes and how do we fix it? | - **Cause:** The Key Lock feature might have been unintentionally activated by the user. **Solution:** Deactivate the Key lock by pressing and hold the configuration button (Wrench icon) for 10 seconds as per the instructions to disable the Key Lock feature.
Technical Errors > Saunova Power Controller | Saunova Power Controller: For Combi heaters. The user interface is unable to display the relative humidity (only when the combined sensor is installed). What are the causes and how do we fix it? | - **Cause:** The combined sensor is not recognized, possibly due to the sensor wires being connected to the wrong terminals. **Solution:** Ensure that the wires for the combined sensor are connected to the correct terminals on both the sensor and the control unit. - **Cause:** The combined sensor is not recognized, due to the sensor wires being connected to the wrong terminals. **Solution:** Ensure that the wires for the combined sensor are connected to the correct terminals on both the sensor and the control unit. - **Cause:** Damaged Sensor. **Solution:** Inspect the combined sensor for any visible signs of damage or wear. A damaged sensor may fail to be recognized by the control unit. If the sensor is faulty, replace it.
Technical Errors > Saunova Power Controller | Saunova Power Controller: The heater does not turn on, despite the user interface working correctly. What are the causes and how do we fix it? | - **Cause:** No Power to Heater. Loose or Disconnected Power Wiring **Solution:** Ensure the heater is properly connected to the power supply. Check if the breaker is tripped, the fuse is blown, or there is an issue with the power source. - **Cause:** Misconnected Temperature Sensor (TS1). **Solution:** Ensure the temperature sensor is working properly and wired correctly in the power controller. Improperly connected temperature sensor can prevent the heater from turning on. - **Cause:** Tripped Safety Circuit **Solution:** Check for any blown fuses or safety switches that might have been triggered. - **Cause:** Damaged or Loose Wiring in the Heater **Solution:** Inspect the wiring inside the heater for any loose, broken, or corroded connections that may prevent it from turning on.
Technical Errors > Saunova Power Controller | Saunova Power Controller "oPEn" — Safety Switch open or Door sensor open: what causes it and how do we fix it? | On the Saunova Power Controller, "oPEn" means: Safety Switch open or Door sensor open. - **Cause:** Object placed on top of the heater or the door sensor detects the door is not closed, preventing the heater from operating **Solution:** Remove object on the top of the heater or close the Door sensor. - **Cause:** Wiring to the safety switch or door sensor is loose, damaged, or unplugged, resulting in a false open circuit. **Solution:** Check and reconnect or replace damaged wires between the sensor/switch and controller. - **Cause:** The switch or sensor may be defective, misaligned, or have internal failure, causing a false open signal. **Solution:** Adjust the alignment of the door sensor to ensure proper detection.
Technical Errors > Saunova Power Controller | Saunova Power Controller "- - - -" — Dash Line Error: what causes it and how do we fix it? | On the Saunova Power Controller, "- - - -" means: Dash Line Error. - **Cause:** Key pad is locked **Solution:** Unlock the buttons by pressing the up (Λ) and down (V) arrow keys simultaneously for more than 5 seconds. A high-pitched beep will confirm both activation and deactivation. - **Cause:** Poor contact of the RJ cable towards the RJ port Terminal **Solution:** The RJ Cable should be in contact with RJ Port terminals to ensure optimum usage. - **Cause:** When the Innova power controller is used with the Saunova user interface. **Solution:** Ensure that only compatible user interfaces are connected to the power controller.
Technical Errors > Saunova Power Controller | Saunova Power Controller "E10" — PCB overheat: what causes it and how do we fix it? | On the Saunova Power Controller, "E10" means: PCB overheat. - **Cause:** Limited airflow prevents heat from escaping, causing components to overheat. **Solution:** Ensure the power controller is installed in a well-ventilated area. Avoid enclosing it in tight or sealed spaces. The heater will turn back ON if power controller already cool-down
Technical Errors > Saunova Power Controller | Saunova Power Controller Error 8 (E8) — Temperature is greater than the maximum temperature: what causes it and how do we fix it? | On the Saunova Power Controller, "E8" means: Temperature is greater than the maximum temperature. - **Cause:** Faulty Temperature Sensor (Ts1) **Solution:** Verify the accuracy and condition of the temperature sensor by measuring the resistance should be within the 4.5kΩ - 5.1kΩ range. If it falls outside this range, replacing the sensor is recommended. - **Cause:** Loose or Damaged Sensor Wiring **Solution:** Check the wiring connections for damage, looseness, or poor contact. - **Cause:** Improper Placement of the Temperature Sensor **Solution:** Ensure the temperature sensor is correctly positioned, away from direct heat sources, as indicated in the installation diagram and manual. - **Cause:** Insufficient Ventilation **Solution:** Monitor room ventilation to maintain proper airflow.
Technical Errors > Saunova Power Controller | Saunova Power Controller Error 7 (E7) — Communication Error: what causes it and how do we fix it? | On the Saunova Power Controller, "E7" means: Communication Error. - **Cause:** RJ port Terminal is defective or has foreign debris on it. Defective RJ 12 data cable. **Solution:** Ensure that RJ port Terminal is free from foreign debris or dust. The RJ cable may be defective. Try using another set of RJ cable. - **Cause:** Incompatibility of the program version, user interfaces and or power controller. **Solution:** Verify the versions between the power controller program and the user interface (see compatibility programs in the manual), use of incompatible user interface to the power controller. - **Cause:** Incompatible use of both the user interface and power controller. **Solution:** Ensure that only Innova user interfaces are used with Innova power controllers, and vice versa. - **Cause:** Loose wiring connection of Temperature Sensor 1 (TS1) either in the power controller or the room sensor. **Solution:** Ensure the wiring connections for the TS1 temperature sensor are secure and there are no loose connections. - **Cause:** Loose wiring connection of Temperature Sensor 1 (TS1) either in the power controller or the room sensor. **Solution:** Ensure the wiring connections for the TS1 temperature sensor are secure and there are no loose connections. - **Cause:** Dent on the Oscillator **Solution:** Set the multi-meter to continuity mode and check the crystal oscillator. If the tester beeps, it indicates the oscillator is shorted or defective. - **Cause:** Communication IC Failure **Solution:** Use a stable power supply to protect against voltage spikes. Ensure adequate cooling and ventilation to prevent overheating. Perform regular inspections for loose connections, damaged wiring, or exposure to moisture and other environmental contaminants. PCB replacement is deemed necessary if it is found to be damaged. • Measure the resistance of U2 to assess whether the Communication IC is faulty. The resistance should be within the range of 14kΩ to 15.4kΩ. If the reading falls outside this range, replace the PCB.
Technical Errors > Saunova Power Controller | Saunova Power Controller Error 6 (E6) — Combined temperature humidity sensor defective: what causes it and how do we fix it? | On the Saunova Power Controller, "E6" means: Combined temperature humidity sensor defective. - **Cause:** Loose wiring connection in the T/H Terminal block and in the T/H Sensor. **Solution:** Verify that the wiring between the T/H sensor and the control unit is properly connected and correctly installed. Loose or Improperly secured wires can lead to intermittent operation or total failure. - **Cause:** Steamer feature of the combi could not be used. **Solution:** For Combi heaters, only one of the following sensor combinations can be used: TS1 + TS2 or TS1 + T/H — using both TS2 and T/H at the same time will lead to E4 error. For non-Combi heaters, only TS1 is required. - **Cause:** Interchanged wiring between Thermo Hygro (T/H) and Temperature Sensor 2 (TS2). **Solution:** Make sure that the T/H sensor wiring is not mistakenly connected to the TS2 terminal in the power controller.
Technical Errors > Saunova Power Controller | Saunova Power Controller Error 5 (E5) — Temperature sensor 2 is short circuit: what causes it and how do we fix it? | On the Saunova Power Controller, "E5" means: Temperature sensor 2 is short circuit. - **Cause:** Interchanged wiring between Temperature sensor 2 (TS2) and Temperature Sensor 1 (TS1). **Solution:** Check the wire between the bench sensor and the control unit if is correctly installed. Make sure that the temperature fuse (TEMP FUS) wiring is not interchanged with the TS1. - **Cause:** Has low resistance resulting in busted Temperature sensor 2 (TS2). **Solution:** Use a multimeter to measure the TS2 resistance at the designated terminal block in the power controller. The resistance should be between 4.5kΩ and 5kΩ. Alternatively, you can measure the resistance at the bench sensor. If the resistance is below 4.5kΩ - 5.5kΩ, a replacement sensor will be required.
Technical Errors > Saunova Power Controller | Saunova Power Controller Error 4 (E4) — Temperature Sensor 2 (TS2) is not connected: what causes it and how do we fix it? | On the Saunova Power Controller, "E4" means: Temperature Sensor 2 (TS2) is not connected. - **Cause:** Interchanged wiring between Temperature sensor 2 (TS2) and Temperature Sensor 1 (TS1). **Solution:** Verify that the wiring for the temperature Sensor 2 is not mistakenly connected to the Temperature Sensor 1 (TS1). - **Cause:** Loose or Disconnected Wires **Solution:** Check the wire linking the bench sensor to the controller for any damage or loose connections. - **Cause:** Steamer feature of the combi could not be used. **Solution:** For Combi heaters, only one of the following sensor combinations can be used: TS1 + TS2 or TS1 + T/H — using both TS2 and T/H at the same time will lead to E4 error. For non-Combi heaters, only TS1 is required. - **Cause:** Has low resistance resulting in busted Temperature sensor 2 (TS2). **Solution:** Use a multimeter to measure the TS2 resistance at the designated terminal block in the power controller. The resistance should be between 4.5kΩ and 5.5kΩ. Alternatively, you can measure the resistance at the bench sensor (TS2). If the resistance is out of range, a replacement sensor will be required.
Technical Errors > Saunova Power Controller | Saunova Power Controller Error 3 (E3) — Temperature Fuse is defective: what causes it and how do we fix it? | On the Saunova Power Controller, "E3" means: Temperature Fuse is defective. - **Cause:** The temperature sensor and thermal fuse are connected to the wrong terminals. **Solution:** Inspect the wiring between the sensor and the control unit, as it may have overheated. Verify and correct wiring according to the wiring diagram. Check color codes and terminal labels. - **Cause:** Busted Temperature Fuse. The fuse has tripped due to overheating or wiring issues. **Solution:** Use a multimeter to check the continuity of the Temperature Fuse at its designated block terminal in the power controller. A beeping sound will confirm that the fuse is functional. Alternatively, you can test the FUS block terminal in the in-room sensor.
Technical Errors > Saunova Power Controller | Saunova Power Controller Error 2 (E2) — Temperature Sensor 1 is in short circuit: what causes it and how do we fix it? | On the Saunova Power Controller, "E2" means: Temperature Sensor 1 is in short circuit. - **Cause:** Loose wiring connection in the TS1 Terminal block and the Rom Temperature Sensor. **Solution:** Check for any loose wiring connections at the Temperature Fuse (TEMP FUSE). Retighten the terminal blocks to ensure the wires remain securely in place. - **Cause:** Has low resistance resulting to busted Temperature sensor 1 (TS1). **Solution:** Test the sensor using a multimeter; the resistance should be within the 4.5kΩ - 5.1kΩ range. If it falls outside this range, replacing the sensor is recommended.
Technical Errors > Saunova Power Controller | Saunova Power Controller Error 1 (E1) — Temperature Sensor 1 (TS1) is not connected: what causes it and how do we fix it? | On the Saunova Power Controller, "E1" means: Temperature Sensor 1 (TS1) is not connected. - **Cause:** Loose wiring connection in the TS1 Terminal block and in the Rom Temperature Sensor. **Solution:** Check for any loose wiring connections at the Temperature Sensor (TS1). Retighten the terminal blocks to ensure the wires remain securely in place. - **Cause:** Interchanged wiring between Temperature sensor (TS1) and Temperature Fuse (TEMP FUS). **Solution:** Check that the temperature fuse (TEMP FUS) wiring is not swapped with the TS1 connection. If they are interchanged, reconnect the correct wires to the appropriate terminal block. - **Cause:** Has low resistance resulting in busted Temperature sensor 1 (TS1). **Solution:** Measure the resistance in the power controller or the room temperature sensor; it should read 4.5kΩ - 5.1kΩ. If the resistance is out of range, ensure the wiring connections are properly tightened. If the issue persists, replace the sensor. • For the 19◦C– 25 ◦C its resistance range 10kΩ - 13.16kΩ. This range accounts for typical operating conditions and the inherent tolerance of ±2% specified in the datasheet.
Technical Errors > Innova Power Controller | Innova Power Controller: Control unit does not turn on and clicking sound can be heard. What are the causes and how do we fix it? | - **Cause:** Loose or improper connection of the N2in jumper to the N terminal, which may prevent the correct flow of electrical signals, leading to malfunction or improper operation of the system. **Solution:** Verify that the N2in jumper is properly connected to the N terminal (refer to the technical diagram).
Technical Errors > Innova Power Controller | Innova Power Controller: For controllers with a 9V battery: When the power button is switched ON, nothing happens, and the software version/logo is briefly displayed. What are the causes and how do we fix it? | - **Cause:** The problem may below the battery that does not have enough power to display “LbAt”. **Solution:** Change the battery inside the controller.
Technical Errors > Innova Power Controller | Innova Power Controller: Control unit does not Turn On. What are the causes and how do we fix it? | - **Cause:** The main switch was turned to position 1 (LIGHT ON) **Solution:** Check if the main switch was turned to position 1 (Unit On) - **Cause:** The N2in wire jumper in the N terminal has a loose connection. **Solution:** Ensure that N2in is properly connected securely to the N terminal with a wire jumper. - **Cause:** Fuse F1 is either blown or not securely positioned **Solution:** Fuse F1 is OK and tightly placed in fuse holder.
Technical Errors > Innova Power Controller | Innova Power Controller: "Fill" continuously displays after the user turns on the steamer feature in the combi heater. What are the causes and how do we fix it? | - **Cause:** The "UB" terminal is not properly connected to the "empty" terminal on the controller. **Solution:** Verify that the "UB" terminal from the controller is properly connected to the "Empty" terminal on the controller. - **Cause:** The "WB" terminal from the heater is not connected to the "tank level" terminal on the controller. **Solution:** Ensure the "WB" terminal from the heater is securely connected to the "Tank Level" terminal on the controller. - **Cause:** Wires between the specified terminals may be loose, disconnected, or damaged, preventing proper communication. **Solution:** Examine all wiring for any signs of damage, corrosion, or loose connections. Repair or replace as necessary.
Technical Errors > Innova Power Controller | Innova Power Controller: The steamer function in the Combi heater is active, but "DRY" is displayed despite the tank being full of water. What are the causes and how do we fix it? | - **Cause:** The "empty" and "tank level" terminals might be connected to the wrong ports on the controller. Ensure they are correctly wired as per the manual. **Solution:** Deactivate the Key lock by pressing and hold the configuration button (Wrench icon) for 10 seconds as per the instructions to disable the Key Lock feature. - **Cause:** Loose connections at the terminals can interfere with accurate communication between the sensor and the controller. **Solution:** Verify that the "empty" and "tank level" terminals are connected to the correct ports on the controller as per the installation manual.
Technical Errors > Innova Power Controller | Innova Power Controller: The "Key Lock" icon on the Touch User Interface displays the text "Key Lock.". What are the causes and how do we fix it? | - **Cause:** The Key Lock feature might have been unintentionally activated by the user. **Solution:** Deactivate the Key lock by pressing and hold the configuration button (Wrench icon) for 10 seconds as per the instructions to disable the Key Lock feature.
Technical Errors > Innova Power Controller | Innova Power Controller: "DRY" instantly displays when the user turns on the steamer of the combi heater. What are the causes and how do we fix it? | - **Cause:** The "empty" and "tank level" wires may be connected to the wrong terminals. **Solution:** Check that the “empty” and “tank level” terminals from the heater are connected with the “empty” and the “tank level” on the controller. - **Cause:** The wiring between the "empty" and "tank level" terminals may be loose or not securely connected, causing the system to detect an "empty" condition. **Solution:** Ensure all wires are securely connected, free of damage, and properly insulated. Retighten any loose connections.
Technical Errors > Innova Power Controller | Innova Power Controller: For Combi heaters. The user interface is unable to display the relative humidity (only when the combined sensor is installed). What are the causes and how do we fix it? | - **Cause:** The combined sensor is not recognized, possibly due to the sensor wires being connected to the wrong terminals. **Solution:** Ensure that the wires for the combined sensor are connected to the correct terminals on both the sensor and the control unit. - **Cause:** The combined sensor is not recognized, due to the sensor wires being connected to the wrong terminals. **Solution:** Ensure that the wires for the combined sensor are connected to the correct terminals on both the sensor and the control unit. - **Cause:** Damaged Sensor. **Solution:** Inspect the combined sensor for any visible signs of damage or wear. A damaged sensor may fail to be recognized by the control unit. If the sensor is faulty, replace it.
Technical Errors > Innova Power Controller | Innova Power Controller: The heater does not turn on, despite the user interface working correctly. What are the causes and how do we fix it? | - **Cause:** No Power to Heater. Loose or Disconnected Power Wiring **Solution:** Ensure the heater is properly connected to the power supply. Check if the breaker is tripped, the fuse is blown, or there is an issue with the power source. - **Cause:** Misconnected Temperature Sensor (TS1). **Solution:** Ensure the temperature sensor is working properly and wired correctly in the power controller. Improperly connected temperature sensor can prevent the heater from turning on. - **Cause:** Tripped Safety Circuit **Solution:** Check for any blown fuses or safety switches that might have been triggered. - **Cause:** Damaged or Loose Wiring in the Heater **Solution:** Inspect the wiring inside the heater for any loose, broken, or corroded connections that may prevent it from turning on.
Technical Errors > Innova Power Controller | Innova Power Controller "L L P L N" — Muddled Letters in the Touch Interface: what causes it and how do we fix it? | On the Innova Power Controller, "L L P L N" means: Muddled Letters in the Touch Interface. - **Cause:** This occurs when the system has performed a forced shutdown, especially when the user interface has encountered an error. **Solution:** Resolve the error showing on the touch screen. long-press the OK button to fix the scrambled display. Shut down the user interface properly. To confirm it's fixed, turn the UI back on and check if the icons appear normally.
Technical Errors > Innova Power Controller | Innova Power Controller "- - - -" — Dash Line Error: what causes it and how do we fix it? | On the Innova Power Controller, "- - - -" means: Dash Line Error. - **Cause:** Key pad is locked **Solution:** Unlock the buttons by pressing the up (Λ) and down (V) arrow keys simultaneously for more than 5 seconds. A high-pitched beep will confirm both activation and deactivation. - **Cause:** Poor contact of the RJ cable towards the RJ port Terminal **Solution:** The RJ Cable should be in contact with RJ Port terminals to ensure optimum usage. - **Cause:** When the Innova power controller is used with the Saunova user interface. **Solution:** Ensure that only compatible user interfaces are connected to the power controller.
Technical Errors > Innova Power Controller | Innova Power Controller Error 8 (E8) — Temperature is greater than the maximum temperature: what causes it and how do we fix it? | On the Innova Power Controller, "E8" means: Temperature is greater than the maximum temperature. - **Cause:** Faulty Temperature Sensor (Ts1) **Solution:** Verify the accuracy and condition of the temperature sensor by measuring the resistance should be within the 5kΩ range. If it falls outside this range, replacing the sensor is recommended. - **Cause:** Loose or Damaged Sensor Wiring **Solution:** Check the wiring connections for damage, looseness, or poor contact. - **Cause:** Improper Placement of the Temperature Sensor **Solution:** Ensure the temperature sensor is correctly positioned, away from direct heat sources, as indicated in the installation diagram and manual. - **Cause:** Insufficient Ventilation **Solution:** Monitor room ventilation to maintain proper airflow.
Technical Errors > Innova Power Controller | Innova Power Controller Error 7 (E7) — Communication Error: what causes it and how do we fix it? | On the Innova Power Controller, "E7" means: Communication Error. - **Cause:** RJ port Terminal is defective or has foreign debris on it. Defective RJ 12 data cable. **Solution:** Ensure that RJ port Terminal is free from foreign debris or dust. The RJ cable may be defective. Try using another set of RJ cable. - **Cause:** Power controller functions as a contactor. **Solution:** Check if the power controller operates as a power contactor by verifying the presence of the WJ3 resistor on the board. If the WJ3 resistor is absent, connect a solid wire to create a jumper at the WJ3 location. - **Cause:** Incompatibility of the program version, user interfaces and or power controller. **Solution:** Verify the versions between the power controller program and the user interface (see compatibility programs in the manual), use of incompatible user interface to the power controller. - **Cause:** Incompatible use of both the user interface and power controller. **Solution:** Ensure that only Innova user interfaces are used with Innova power controllers, and vice versa. - **Cause:** Loose wiring connection of Temperature Sensor 1 (TS1) either in the power controller or the room sensor. **Solution:** Ensure the wiring connections for the TS1 temperature sensor are secure and there are no loose connections. - **Cause:** Communication IC Failure **Solution:** Use stable power supplies to prevent voltage spikes. Ensure proper cooling and ventilation to avoid overheating. Regularly inspect the system for loose connections, damaged wires, or environmental contaminants. PCB replacement is deemed necessary if it is found to be damaged. • Measure the resistance of U2 to assess whether the Communication IC is faulty. The resistance should be within the range of 14kΩ to 15.4kΩ. If the reading falls outside this range, replace the PCB.
Technical Errors > Innova Power Controller | Innova Power Controller Error 6 (E6) — Combined temperature humidity sensor defective: what causes it and how do we fix it? | On the Innova Power Controller, "E6" means: Combined temperature humidity sensor defective. - **Cause:** Loose wiring connection in the T/H Terminal block and in the T/H Sensor. **Solution:** Verify that the wiring between the T/H sensor and the control unit is properly connected and correctly installed. Loose or Improperly secured wires can lead to intermittent operation or total failure. - **Cause:** Steamer feature of the combi could not be used. **Solution:** The user can verify the error by pressing the on/off button. After this, the heater will operate normally, but the steamer function will remain disabled. - **Cause:** Interchanged wiring between Thermo Hygro (T/H) and Temperature Sensor 2 (TS2). **Solution:** Make sure that the T/H sensor wiring is not mistakenly connected to the TS2 terminal in the power controller.
Technical Errors > Innova Power Controller | Innova Power Controller Error 4 (E4) — Temperature Sensor 2 (TS2) is not connected: what causes it and how do we fix it? | On the Innova Power Controller, "E4" means: Temperature Sensor 2 (TS2) is not connected. - **Cause:** Interchanged wiring between Temperature sensor 2 (TS2) and Temperature Sensor 1 (TS1). **Solution:** Verify that the wiring for the temperature Sensor 2 is not mistakenly connected to the Temperature Sensor 1 (TS1). - **Cause:** Steamer feature of the combi could not be used. **Solution:** For Combi heaters, only one of the following sensor combinations can be used: TS1 + TS2 or TS1 + T/H — using both TS2 and T/H at the same time will lead to E4 error. For non-Combi heaters, only TS1 is required. - **Cause:** Has low resistance resulting in busted Temperature sensor 2 (TS2). **Solution:** Use a multimeter to measure the TS2 resistance at the designated terminal block in the power controller. The resistance should be between 4.5kΩ and 5.5kΩ. Alternatively, you can measure the resistance at the bench sensor. If the resistance is out of range, a replacement sensor will be required.
Technical Errors > Innova Power Controller | Innova Power Controller Error 5 (E5) — Temperature sensor 2 is short circuit: what causes it and how do we fix it? | On the Innova Power Controller, "E5" means: Temperature sensor 2 is short circuit. - **Cause:** Interchanged wiring between Temperature sensor 2 (TS2) and Temperature Sensor 1 (TS1). **Solution:** Check the wire between the bench sensor and the control unit if is correctly installed. Make sure that the temperature fuse (TEMP FUS) wiring is not interchanged with the TS1. - **Cause:** Has low resistance resulting in busted Temperature sensor 2 (TS2). **Solution:** Use a multimeter to measure the TS2 resistance at the designated terminal block in the power controller. The resistance should be between 4.5kΩ and 5kΩ. Alternatively, you can measure the resistance at the bench sensor. If the resistance is below 4.5kΩ - 5.5kΩ, a replacement sensor will be required.
Technical Errors > Innova Power Controller | Innova Power Controller Error 3 (E3) — Temperature Fuse Defect: what causes it and how do we fix it? | On the Innova Power Controller, "E3" means: Temperature Fuse Defect. - **Cause:** Wires come into unintended contact, can result in an increase in current flow, which can quickly overheat the wiring. **Solution:** Inspect the wiring between the sensor and the control unit, as it may have overheated. - **Cause:** Busted Temperature Fuse. **Solution:** Use a multimeter to check the continuity of the Temperature Fuse at its designated block terminal in the power controller. A beeping sound will confirm that the fuse is functional. Alternatively, you can test the FUS block terminal in the in-room sensor.
Technical Errors > Innova Power Controller | Innova Power Controller Error 2 (E2) — Temperature Sensor 1 is in short circuit: what causes it and how do we fix it? | On the Innova Power Controller, "E2" means: Temperature Sensor 1 is in short circuit. - **Cause:** Loose wiring connection in the TS1 Terminal block and the Rom Temperature Sensor. **Solution:** Check for any loose wiring connections at the Temperature Fuse (TEMP FUSE). Retighten the terminal blocks to ensure the wires remain securely in place. - **Cause:** Has low resistance resulting to busted Temperature sensor 1 (TS1). **Solution:** Test the sensor using a multimeter; the resistance should be within the 4.5kΩ - 5.1kΩ range. If it falls outside this range, replacing the sensor is recommended.
Technical Errors > Innova Power Controller | Innova Power Controller Error 1 (E1) — Temperature Sensor 1 (TS1) is not connected: what causes it and how do we fix it? | On the Innova Power Controller, "E1" means: Temperature Sensor 1 (TS1) is not connected. - **Cause:** Loose wiring connection in the TS1 Terminal block and in the Rom Temperature Sensor. **Solution:** Check for any loose wiring connections at the Temperature Sensor (TS1). Retighten the terminal blocks to ensure the wires remain securely in place. - **Cause:** Interchanged wiring between Temperature sensor (TS1) and Temperature Fuse (TEMP FUS). **Solution:** Check that the temperature fuse (TEMP FUS) wiring is not swapped with the TS1 connection. If they are interchanged, reconnect the correct wires to the appropriate terminal block. - **Cause:** Has low resistance resulting in busted Temperature sensor 1 (TS1). **Solution:** Measure the resistance in the power controller or the room temperature sensor; it should read 4.5kΩ - 5.1kΩ. If the resistance is out of range, ensure the wiring connections are properly tightened. If the issue persists, replace the sensor. • For the 19◦C– 25 ◦C its resistance range 10kΩ - 13.16kΩ. This range accounts for typical operating conditions and the inherent tolerance of ±2% specified in the datasheet.
| What's Moisture paper can you give details about it? | The Moisture Paper (code **SP02-900**) is a product for sauna rooms, with dimensions **1200 x 77 x 77mm**.
| Do you have any details for this Siro Sauna Bench (528-D) provide the complete specs if there | Here are the complete specifications for the **Siro Sauna Bench (528-D)** from the provided context: - **Category:** Sauna Bench - **Series:** Sauna Accessories - **Family:** Benches & Floor Tiles - **Description:** Siro sauna bench for sauna rooms. - **Code:** 528-D - **Size:** 280 x 420 x 420mm - **Material:** Cedar
| Do you have any info on scandifire red NS if there list it all | Here is all the available information on the **Scandifire Red NS** from the provided context: - **Category:** Wall-Mounted Sauna Heater - **Series:** Wall-Mounted Series - **Family:** Scandifire **Description:** Scandifire is the most compact of the heaters designed by Stefan Lindfors, developed to decorate even tighter spaces with beauty. The heater comes with cool-to-touch fiber coating, and it is compatible with Saunova and Innova controls (NS). **Features:** - Power range: 4.5-9.0 kW - Available controls: Saunova/Innova (NS) - Fiber coated with Junglefire pattern - Wall mounted - Can fit 22 kg of stones - Built-in models: Control knobs with light indicator - Coating shields the heater from moisture and high temperature **Technical Data Table:** ¦ Heater Model ¦ kW ¦ Sauna Room min-max (m³) ¦ Size (mm) LxWxH ¦ Stones (kg) ¦ Control ¦ ¦--------------¦----¦------------------------¦-----------------¦-------------¦---------¦ ¦ SCA-45NS-DRF-P-C ¦ 4.5 ¦ 3-6 ¦ 290×410×455 ¦ 18-22 ¦ Separate ¦ ¦ SCA-60NS-DRF-P-C ¦ 6.0 ¦ 5-9 ¦ 290×410×455 ¦ 18-22 ¦ Separate ¦ ¦ SCA-80NS-DRF-P-C ¦ 8.0 ¦ 7-13 ¦ 290×410×525 ¦ 18-22 ¦ Separate ¦ ¦ SCA-90NS-DRF-P-C ¦ 9.0 ¦ 8-14 ¦ 290×410×525 ¦ 18-22 ¦ Separate ¦ **Manual:** [Scandifire NS Manual](https://www.sawo.com/wp-content/uploads/2025/10/Scandifire-NS-NB_FiEn-3P-1P.pdf) **Accessories:** - Cozy Tank (0.3 L / 0.6 L) - Sauna Stones Olivine Diabase Rounded (20 kg) - Decorative Sauna Stones White Quartz Rounded (10 kg)
| do you have specs of sawo Tower heaters can you list them all and tell me where are they | Based on the provided context, here are the specs for the **SAWO Tower heaters**, which are part of the **Tower Series**. There are two main families: **SAWO30 Round** and **SAWO30 Corner**. ### SAWO30 Round NB **Features:** - Power range: 4.5-9.0kW - Available controls: Built-in (NB) - Stainless-steel casing - Removable upper half for easier loading of stones - Removable stone spacer - Optional heater guard - Optional integration collar **Technical Data:** ¦ Heater Model ¦ kW ¦ Sauna Room min-max (m3) ¦ Size (mm) LxWxH ¦ Stones w/o Spacer (kg) ¦ Stones w/ Spacer (kg) ¦ Control ¦ ¦ --- ¦ --- ¦ --- ¦ --- ¦ --- ¦ --- ¦ --- ¦ ¦ SW3-45NB-P-C ¦ 4.5 ¦ 3-6 ¦ 245x245x1305 ¦ 70 ¦ 60 ¦ Built-in (8+4h) ¦ ¦ SW3-60NB-P-C ¦ 6.0 ¦ 5-8 ¦ 245x245x1305 ¦ 70 ¦ 60 ¦ Built-in (8+4h) ¦ ¦ SW6-90NB-P-C ¦ 9.0 ¦ 8-15 ¦ 345x345x1305 ¦ 160 ¦ 100 ¦ Built-in (8+4h) ¦ **Manual:** [SAWO30 Round NS-NB manual](https://www.sawo.com/wp-content/uploads/2025/10/SAWO30-Round-NS-NB_FiEn-3P-1P.pdf) --- ### SAWO30 Round NS **Features:** - Power range: 4.5-24.0kW - Available controls: Saunova/Innova (NS) - Stainless-steel casing - Removable upper half for easier loading of stones - Removable stone spacer - Optional heater guard - Optional integration collar **Technical Data:** ¦ Heater Model ¦ kW ¦ Sauna Room min-max (m3) ¦ Size (mm) LxWxH ¦ Stones w/o Spacer (kg) ¦ Stones w/ Spacer (kg) ¦ Control ¦ ¦ --- ¦ --- ¦ --- ¦ --- ¦ --- ¦ --- ¦ --- ¦ ¦ SW3-45NS-P-C ¦ 4.5 ¦ 3-6 ¦ 245x245x1305 ¦ 70 ¦ 60 ¦ Separate ¦ ¦ SW3-60NS-P-C ¦ 6.0 ¦ 5-8 ¦ 245x245x1305 ¦ 70 ¦ 60 ¦ Separate ¦ ¦ SW6-90NS-P-C ¦ 9.0 ¦ 8-15 ¦ 345x345x1305 ¦ 160 ¦ 100 ¦ Separate ¦ ¦ SW6-120NS-P ¦ 12.0 ¦ 11-18 ¦ 345x345x1305 ¦ 160 ¦ 100 ¦ Separate ¦ ¦ SW12-180NS-P ¦ 18.0 ¦ 18-30 ¦ 515x515x1305 ¦ 360 ¦ 220 ¦ Separate ¦ ¦ SW12-210NS-P ¦ 21.0 ¦ 22-35 ¦ 515x515x1305 ¦ 360 ¦ 220 ¦ Separate ¦ ¦ SW12-240NS-P ¦ 24.0 ¦ 24-40 ¦ 515x515x1305 ¦ 360 ¦ 220 ¦ Separate ¦ **Manual:** [SAWO30 Round NS-NB manual](https://www.sawo.com/wp-content/uploads/2025/10/SAWO30-Round-NS-NB_FiEn-3P-1P.pdf) --- ### SAWO30 Corner NB **Features:** - Power range: 4.5-9.0kW - Available controls: Built-in (NB) - Stainless steel casing - Removable upper half for easier loading of stones - Removable stone spacer - Optional heater guard - Optional integration collar **Technical Data:** ¦ Heater Model ¦ kW ¦ Sauna Room min-max (m3) ¦ Size (mm) LxWxH ¦ Stones w/o Spacer (kg) ¦ Stones w/ Spacer (kg) ¦ Control ¦ ¦ --- ¦ --- ¦ --- ¦ --- ¦ --- ¦ --- ¦ --- ¦ ¦ SW3-45NB-CNR-P-C ¦ 4.5 ¦ 3-6 ¦ 300x300x1380 ¦ 70 ¦ 45 ¦ Built-in (8+4h) ¦ ¦ SW3-60NB-CNR-P-C ¦ 6.0 ¦ 5-8 ¦ 300x300x1380 ¦ 70 ¦ 45 ¦ Built-in (8+4h) ¦ ¦ SW6-90NB-CNR-P-C ¦ 9.0 ¦ 8-15 ¦ 415x415x1380 ¦ 105 ¦ 80 ¦ Built-in (8+4h) ¦ **Manual:** [SAWO30 Corner NS-NB manual](https://www.sawo.com/wp-content/uploads/2025/08/SAWO30-Corner-NS-NB_FiEn-3P-1P.pdf) --- **Where to find them:** The context notes that detailed product specs can be found on the main pages of the SAWO website, for example on the [Dragonfire Series page](https://www.sawo.com/finnish-sauna/sauna-heaters/dragonfire-series/), which has a "DOWNLOAD Product Catalogue User Manuals" option. The specific manuals for the SAWO30 models are linked above.
| What are all our sauna heater series and their specs? | Based on the provided context, the SAWO sauna heater series are: **Wall-Mounted**, **Tower**, **Stone**, **Floor**, **Combi**, and **Dragonfire**. These are listed on the [Sauna Heaters overview page](https://www.sawo.com/finnish-sauna/sauna-heaters/). Below are the specifications available in the context for each series. --- ### Tower Series The context includes specs for two families within the Tower Series: **Tower Round** and **SAWO30** (Round and Corner). **Tower Round NS** - Power range: 3.0-24.0 kW - Available control: Saunova/Innova (NS) - Stainless steel casing, movable steel rings, removable stone spacer, adjustable legs - Optional heater guard, optional integration collar - Stone capacity (w/o spacer): 70-360 kg; (w/ spacer): 60-220 kg - Manual: [Tower Round NS-NB manual](https://www.sawo.com/wp-content/uploads/2025/08/Tower-Round-NS-NB_FiEn-3P-1P.pdf) **SAWO30 Round NB** - Power range: 4.5-9.0 kW - Built-in control (NB) - Stainless-steel casing, removable upper half, removable stone spacer - Stone capacity (w/o spacer): 70-160 kg; (w/ spacer): 60-100 kg - Manual: [SAWO30 Round NS-NB manual](https://www.sawo.com/wp-content/uploads/2025/10/SAWO30-Round-NS-NB_FiEn-3P-1P.pdf) **SAWO30 Round NS** - Power range: 4.5-24.0 kW - Separate control (NS) - Same construction as NB version - Stone capacity (w/o spacer): 70-360 kg; (w/ spacer): 60-220 kg - Manual: same as above **SAWO30 Corner NB** - Power range: 4.5-9.0 kW - Built-in control (NB) - Stainless steel casing, removable upper half, removable stone spacer - Stone capacity (w/o spacer): 70-105 kg; (w/ spacer): 45-80 kg - Manual: [SAWO30 Corner NS-NB manual](https://www.sawo.com/wp-content/uploads/2025/08/SAWO30-Corner-NS-NB_FiEn-3P-1P.pdf) --- ### Floor Series The context provides specs for the **Taurus D NS** family. **Taurus D NS** - Power range: 9.0-36.0 kW - Available controls: Saunova/Innova (NS) - Adjustable legs, optional auto refill - Stone capacity: 50-150 kg - Manual: [Taurus D NS manual](https://www.sawo.com/wp-content/uploads/2026/07/TRD-FiEn-2026.pdf) --- ### Combi Series The context provides specs for the **Taurus D Combi NS** family. **Taurus D Combi NS** - Power range: 9.0-36.0 kW - Available controls: Saunova/Innova (NS) - Black steel casing, built-in aroma cups, adjustable legs, optional auto refill - Stone capacity: 50-150 kg - Manual: [Taurus D Combi NS manual](https://www.sawo.com/wp-content/uploads/2026/07/TRDC-FiEn_3P-2026.pdf) --- ### Dragonfire Series The context provides specs for the **Heaterking Round NS** family. **Heaterking Round NS** - Power range: 3.0-24.0 kW - Available controls: Innova (Ni) - Stainless steel with Junglefire pattern, stone spacer - Stone capacity (w/o spacer): 70-360 kg; (w/ spacer): 60-220 kg - Manual: [Heaterking Round NS-NB manual](https://www.sawo.com/wp-content/uploads/2025/10/Heaterking-Round-NS-NB_FiEn-3P-1P.pdf) --- ### Wall-Mounted Series and Stone Series The context does **not** contain any specifications for the **Wall-Mounted Series** or the **Stone Series**. For details on those, please refer to the [Sauna Heaters overview page](https://www.sawo.com/finnish-sauna/sauna-heaters/). |  | https://www.sawo.com/finnish-sauna/sauna-accessories/
| Where can I find detailed specs on our products? | Each product line has its own overview page on the SAWO website (for example the Tower Series page or the Dragonfire Series page), and that page lists every model in that line along with a "DOWNLOAD Product Catalogue / User Manuals" option. Ask about a specific heater or series and I can point you to its exact page and manual.
| do you have specs of sawo30heaters can you list them all and tell me where are they | Based on the provided context, here are the specs for the SAWO30 heaters, which are part of the Tower Series. There are two main families: **SAWO30 Round** and **SAWO30 Corner**. ### SAWO30 Round NB **Features:** - Power range: 4.5-9.0kW - Available controls: Built-in (NB) - Stainless-steel casing - Removable upper half for easier loading of stones - Removable stone spacer - Optional heater guard - Optional integration collar **Technical Data:** ¦ Heater Model ¦ kW ¦ Sauna Room min-max (m3) ¦ Size (mm) LxWxH ¦ Stones w/o Spacer (kg) ¦ Stones w/ Spacer (kg) ¦ Control ¦ ¦ --- ¦ --- ¦ --- ¦ --- ¦ --- ¦ --- ¦ --- ¦ ¦ SW3-45NB-P-C ¦ 4.5 ¦ 3-6 ¦ 245x245x1305 ¦ 70 ¦ 60 ¦ Built-in (8+4h) ¦ ¦ SW3-60NB-P-C ¦ 6.0 ¦ 5-8 ¦ 245x245x1305 ¦ 70 ¦ 60 ¦ Built-in (8+4h) ¦ ¦ SW6-90NB-P-C ¦ 9.0 ¦ 8-15 ¦ 345x345x1305 ¦ 160 ¦ 100 ¦ Built-in (8+4h) ¦ **Manual:** [SAWO30 Round NS-NB manual](https://www.sawo.com/wp-content/uploads/2025/10/SAWO30-Round-NS-NB_FiEn-3P-1P.pdf) --- ### SAWO30 Round NS **Features:** - Power range: 4.5-24.0kW - Available controls: Saunova/Innova (NS) - Stainless-steel casing - Removable upper half for easier loading of stones - Removable stone spacer - Optional heater guard - Optional integration collar **Technical Data:** ¦ Heater Model ¦ kW ¦ Sauna Room min-max (m3) ¦ Size (mm) LxWxH ¦ Stones w/o Spacer (kg) ¦ Stones w/ Spacer (kg) ¦ Control ¦ ¦ --- ¦ --- ¦ --- ¦ --- ¦ --- ¦ --- ¦ --- ¦ ¦ SW3-45NS-P-C ¦ 4.5 ¦ 3-6 ¦ 245x245x1305 ¦ 70 ¦ 60 ¦ Separate ¦ ¦ SW3-60NS-P-C ¦ 6.0 ¦ 5-8 ¦ 245x245x1305 ¦ 70 ¦ 60 ¦ Separate ¦ ¦ SW6-90NS-P-C ¦ 9.0 ¦ 8-15 ¦ 345x345x1305 ¦ 160 ¦ 100 ¦ Separate ¦ ¦ SW6-120NS-P ¦ 12.0 ¦ 11-18 ¦ 345x345x1305 ¦ 160 ¦ 100 ¦ Separate ¦ ¦ SW12-180NS-P ¦ 18.0 ¦ 18-30 ¦ 515x515x1305 ¦ 360 ¦ 220 ¦ Separate ¦ ¦ SW12-210NS-P ¦ 21.0 ¦ 22-35 ¦ 515x515x1305 ¦ 360 ¦ 220 ¦ Separate ¦ ¦ SW12-240NS-P ¦ 24.0 ¦ 24-40 ¦ 515x515x1305 ¦ 360 ¦ 220 ¦ Separate ¦ **Manual:** [SAWO30 Round NS-NB manual](https://www.sawo.com/wp-content/uploads/2025/10/SAWO30-Round-NS-NB_FiEn-3P-1P.pdf) --- ### SAWO30 Corner NB **Features:** - Power range: 4.5-9.0kW - Available controls: Built-in (NB) - Stainless steel casing - Removable upper half for easier loading of stones - Removable stone spacer - Optional heater guard - Optional integration collar **Technical Data:** ¦ Heater Model ¦ kW ¦ Sauna Room min-max (m3) ¦ Size (mm) LxWxH ¦ Stones w/o Spacer (kg) ¦ Stones w/ Spacer (kg) ¦ Control ¦ ¦ --- ¦ --- ¦ --- ¦ --- ¦ --- ¦ --- ¦ --- ¦ ¦ SW3-45NB-CNR-P-C ¦ 4.5 ¦ 3-6 ¦ 300x300x1380 ¦ 70 ¦ 45 ¦ Built-in (8+4h) ¦ ¦ SW3-60NB-CNR-P-C ¦ 6.0 ¦ 5-8 ¦ 300x300x1380 ¦ 70 ¦ 45 ¦ Built-in (8+4h) ¦ ¦ SW6-90NB-CNR-P-C ¦ 9.0 ¦ 8-15 ¦ 415x415x1380 ¦ 105 ¦ 80 ¦ Built-in (8+4h) ¦ **Manual:** [SAWO30 Corner NS-NB manual](https://www.sawo.com/wp-content/uploads/2025/08/SAWO30-Corner-NS-NB_FiEn-3P-1P.pdf) --- **Where to find them:** The context notes that detailed product specs can be found on the main pages of the SAWO website, for example on the [Dragonfire Series page](https://www.sawo.com/finnish-sauna/sauna-heaters/dragonfire-series/), which has a "DOWNLOAD Product Catalogue User Manuals" option. The specific manuals for the SAWO30 models are linked above.
| Does SAWO commits to sustainability? | Yes, SAWO commits to sustainability. The [Sustainability page](https://www.sawo.com/about-us/sustainability/) states: "Our Commitment to Sustainability" and describes eco-friendly manufacturing practices, energy efficiency, waste reduction, and non-toxic treatments. Additionally, the [About Us page](https://www.sawo.com/about-us/) notes that SAWO holds ISO 14001:2015 certification for Environmental Management, further demonstrating its commitment.
| Tellme where to find product specs | Each product line has its own overview page on the SAWO website (for example the Tower Series page or the Dragonfire Series page), and that page lists every model in that line along with a "DOWNLOAD Product Catalogue / User Manuals" option. Ask about a specific heater or series and I can point you to its exact page and manual.
| What is SAWO? | SAWO is a company that offers sauna-related products, including sauna heaters (such as those in the Dragonfire Series), infrared panels, and product catalogues and user manuals. It has sales and warehouse locations in the Philippines, Finland, Hong Kong, and the Netherlands, and provides technical support via WhatsApp and email. | https://www.sawo.com/wp-content/uploads/2025/12/SAWO-logo.png